## Pairs
Number of Pairs | 66
citation external id | Patent Number
10.1002/adma.201202196 | US 9397344 B2 | 9397344 | 10.1002/adma.201202196
10.1002/adma.201202196 | US 9299989 B2 | 9299989 | 10.1002/adma.201202196
10.1002/adma.201202196 | US 9755278 B2 | 9755278 | 10.1002/adma.201202196
10.1002/adma.201202196 | US 9755267 B2 | 9755267 | 10.1002/adma.201202196
10.1002/adma.201202196 | US 9324978 B2 | 9324978 | 10.1002/adma.201202196
10.1002/adma.201202196 | US 9083060 B2 | 9083060 | 10.1002/adma.201202196
10.1002/adma.201202196 | US 9130247 B2 | 9130247 | 10.1002/adma.201202196
10.1002/adma.201202196 | US 9040189 B2 | 9040189 | 10.1002/adma.201202196
10.1002/adma.201202196 | US 10305148 B2 | 10305148 | 10.1002/adma.201202196
10.1021/nl2018492 | US 9437370 B2 | 9437370 | 10.1021/nl2018492
10.1021/nl2018492 | US 8790814 B2 | 8790814 | 10.1021/nl2018492
10.1021/nl2018492 | US 8765303 B2 | 8765303 | 10.1021/nl2018492
10.1021/am100871y | US 10256458 B2 | 10256458 | 10.1021/am100871y
10.1021/ja209759s | US 9728814 B2 | 9728814 | 10.1021/ja209759s
10.1021/ja209759s | US 9520618 B2 | 9520618 | 10.1021/ja209759s
10.1021/ja208577j | US 9728814 B2 | 9728814 | 10.1021/ja208577j
10.1021/ja208577j | US 9520618 B2 | 9520618 | 10.1021/ja208577j
10.1021/ja208577j | US 10170799 B2 | 10170799 | 10.1021/ja208577j
10.1039/c2ee02911a | US 9755236 B2 | 9755236 | 10.1039/c2ee02911a
10.1039/c2ee02911a | US 9780349 B2 | 9780349 | 10.1039/c2ee02911a
10.1002/anie.201204913 | US 9362593 B2 | 9362593 | 10.1002/anie.201204913
10.1002/anie.201204913 | US 9362594 B2 | 9362594 | 10.1002/anie.201204913
10.1149/1.3393838 | US 9293773 B2 | 9293773 | 10.1149/1.3393838
10.1149/1.3393838 | US 10340553 B2 | 10340553 | 10.1149/1.3393838
10.1149/1.3501236 | US 9293773 B2 | 9293773 | 10.1149/1.3501236
10.1149/1.3501236 | US 10340553 B2 | 10340553 | 10.1149/1.3501236
10.1149/1.3623446 | US 10170799 B2 | 10170799 | 10.1149/1.3623446
10.1038/nature12134 | US 10170799 B2 | 10170799 | 10.1038/nature12134
10.1021/cr300205k | US 9728814 B2 | 9728814 | 10.1021/cr300205k
10.1021/cr300205k | US 9520618 B2 | 9520618 | 10.1021/cr300205k
10.1038/nature13700 | US 9728814 B2 | 9728814 | 10.1038/nature13700
10.1038/nature13700 | US 9520618 B2 | 9520618 | 10.1038/nature13700
10.1073/pnas.1503546112 | US 10164239 B2 | 10164239 | 10.1073/pnas.1503546112
10.1016/j.electacta.2012.11.083 | US 10176935 B2 | 10176935 | 10.1016/j.electacta.2012.11.083
10.1557/jmr.2012.298 | US 8501349 B2 | 8501349 | 10.1557/jmr.2012.298
10.1021/acs.chemmater.5b00159 | US 10270096 B2 | 10270096 | 10.1021/acs.chemmater.5b00159
10.1038/nnano.2011.38 | US 10090529 B2 | 10090529 | 10.1038/nnano.2011.38
10.1016/j.jpowsour.2011.06.078 | US 9742042 B2 | 9742042 | 10.1016/j.jpowsour.2011.06.078
10.1021/cm401232r | US 10135084 B2 | 10135084 | 10.1021/cm401232r
10.1021/nl3004286 | US 9991512 B2 | 9991512 | 10.1021/nl3004286
10.1021/nn502212b | US 9991512 B2 | 9991512 | 10.1021/nn502212b
10.1016/j.jfluchem.2011.07.019 | US 9923240 B2 | 9923240 | 10.1016/j.jfluchem.2011.07.019
10.1016/j.materresbull.2011.05.021 | US 8889299 B2 | 8889299 | 10.1016/j.materresbull.2011.05.021
10.1149/2.047304jes | US 9478829 B2 | 9478829 | 10.1149/2.047304jes
10.1016/j.electacta.2013.03.147 | US 9478829 B2 | 9478829 | 10.1016/j.electacta.2013.03.147
10.1021/jp406273p | US 10122046 B2 | 10122046 | 10.1021/jp406273p
10.1149/2.083212jes | US 10122046 B2 | 10122046 | 10.1149/2.083212jes
10.1149/2.0091409jes | US 10243241 B2 | 10243241 | 10.1149/2.0091409jes
10.1002/aenm.201601556 | US 10243241 B2 | 10243241 | 10.1002/aenm.201601556
10.1016/j.jpowsour.2016.12.036 | US 10243241 B2 | 10243241 | 10.1016/j.jpowsour.2016.12.036
10.1149/2.0451701jes | US 10243241 B2 | 10243241 | 10.1149/2.0451701jes
10.1021/nn4063598 | US 10326131 B2 | 10326131 | 10.1021/nn4063598
10.1002/adma.201204051 | US 10109886 B2 | 10109886 | 10.1002/adma.201204051
10.1016/j.elecom.2013.10.020 | US 10109886 B2 | 10109886 | 10.1016/j.elecom.2013.10.020
10.1017/S1431927614012744 | US 10263246 B2 | 10263246 | 10.1017/S1431927614012744
10.1039/c3cc49029g | US 10263246 B2 | 10263246 | 10.1039/c3cc49029g
10.1149/2.082404jes | US 10263246 B2 | 10263246 | 10.1149/2.082404jes
10.1002/adma.201302757 | US 10381641 B2 | 10381641 | 10.1002/adma.201302757
10.1021/am403718u | US 10381641 B2 | 10381641 | 10.1021/am403718u
10.1016/j.elecom.2013.01.015 | US 10381641 B2 | 10381641 | 10.1016/j.elecom.2013.01.015
10.1002/adma.201400578 | US 10381641 B2 | 10381641 | 10.1002/adma.201400578
10.1016/j.elecom.2011.06.037 | US 10305103 B2 | 10305103 | 10.1016/j.elecom.2011.06.037
10.1016/j.elecom.2010.12.021 | US 10305103 B2 | 10305103 | 10.1016/j.elecom.2010.12.021
10.1149/2.0681414jes | US 10305103 B2 | 10305103 | 10.1149/2.0681414jes
10.1149/2.049301jes | US 10305103 B2 | 10305103 | 10.1149/2.049301jes
10.1021/cm2026703 | US 10305103 B2 | 10305103 | 10.1021/cm2026703

## Corpus
DOI | Paper_Text
10.1016/j.jpowsour.2016.12.036 | Increasing the durability of Li-ion batteries by means of manganese ion trapping materials with nitrogen functionalitiesManganese dissolution from positive electrodes seriously reduces the useful life of Li-ion batteries, especially with positive electrode materials having spinel phases. We show herein that Mn ion trapping separators containing inexpensive mass-produced materials may dramatically increase the life of Li-ion batteries. LiMn2O4-graphite cells containing these materials and a LiPF6 based electrolyte solution display excellent capacity retention during cycling at both room and elevated temperatures, over baseline cells with plain separators. After 30 days of cycling at 55 °C and C/5 rate, LiMn2O4-graphite cells containing three different Mn-trapping materials with nitrogen functionalities retain between 75% and 125% more of the initial capacity than the baseline cells. Mn amounts in graphite negative electrodes from cells with the functional separators are 13–21 times lower than in baseline cells. LiMn2O4 lattice shrinkage in cells with functionalized separators is negligible compared to baseline cells, indicating major reductions in the loss of electrochemically active Li+ ions and increased stability of the LiMn2O4 crystal lattice. © 2016
10.1002/aenm.201601556 | Multifunctional Manganese Ions Trapping and Hydrofluoric Acid Scavenging Separator for Lithium Ion Batteries Based on Poly(ethylene-alternate-maleic acid) Dilithium SaltManganese dissolution from positive electrodes seriously reduces the life of Li-ion batteries, due to its detrimental impact on the passivation of negative electrodes. A novel multifunctional separator incorporating inexpensive mass-produced polymeric materials may dramatically increases the durability of Li-ion batteries. The separator is made by embedding the poly(ethylene-alternate-maleic acid) dilithium salt polymer into a poly(vinylidene fluoride-hexafluoropropylene) copolymer matrix. LiMn2O4-graphite cells comprising a 1 m LiPF6 solution in ethylene carbonate plus dimethyl carbonate (1:1 v/v) and the functional separator retain 31% and 100% more capacity than baseline cells with plain commercial separators after 100 cycles at C/5 rate, respectively, at 30 and 55 °C. Analyses of cycled cells indicate greatly reduced Mn contamination of the graphite negative electrodes and almost no irreversible structural change in the LiMn2O4 positive electrodes from cells containing the functional separator. The Mn amount in the graphite electrodes from cycled cells with functional separators is ≈80% lower than in the graphite electrodes from cycled baseline cells. Mn ions are found in the functional separators but not in baseline (plain) separators from cycled cells. Finally, it is shown that the reported performance improvements stem from the ability of the novel separator to chelate Mn ions and to scavenge trace HF. © 2016 WILEY-VCH Verlag GmbH & Co. KGaA, Weinheim
10.1149/2.0451701jes | Review-multifunctional materials for enhanced Li-Ion batteries durability: A brief review of practical optionsTransition metal (TM) ions dissolution from positive electrodes, migration to and deposition on negative electrodes, followed by Mn-catalyzed reactions of solvents and anions, with loss of Li+ ions, is a major degradation (DMDCR) mechanism in Li-ion batteries (LIBs) with spinel positive electrode materials.While the details of the DMDCR mechanism are still under debate, it is clear that HF and other acid species' attack is the main cause in solutions with LiPF6 electrolyte. We first review the work on various mitigation measures for the DMDCR mechanism, now spanning more than two decades.We then discuss recent progress on our understanding of Mn species in electrolyte solutions and the extension of a mitigation measure first proposed by Tarascon and coworkers in 1999, namely chelation of TM cations, to Mn cation trapping, HF scavenging, and alkali metal ions dispensing multi-functional materials. We focus on practicable, drop-in technical solutions, based on placing such materials in the inter-electrode space, with significant benefits for LIBs performance: increased capacity retention during operation at room and above-Ambient temperatures as well as robust (both maximally ionically conducting and electronically insulating) solid-electrolyte interfaces, having reduced charge transfer and film resistances at both negative and positive electrodes.We illustrate the multifunctional materials approach with both new and previously published data. We also discuss and offer our evaluation regarding the merits and drawbacks of the various mitigation measures, with an eye for practically relevant technical solutions capable to meet both the performance requirements and cost constraints for commercial LIBs, and end with recommendations for future work. © The Author(s) 2017. Published by ECS.
10.1073/pnas.1503546112 | Rescaling of metal oxide nanocrystals for energy storage having high capacitance and energy density with robust cycle lifeNanocrystals are promising structures, but they are too large for achieving maximum energy storage performance. We show that rescaling 3-nm particles through lithiation followed by delithiation leads to high-performance energy storage by realizing high capacitance close to the theoretical capacitance available via ion-to-atom redox reactions. Reactive force-field (ReaxFF) molecular dynamics simulations support the conclusion that Li atoms react with nickel oxide nanocrystals (NiO-n) to form lithiated core-shell structures (Ni:Li<inf>2</inf>O), whereas subsequent delithiation causes Ni:Li<inf>2</inf>O to form atomic clusters of NiO-a. This is consistent with in situ X-ray photoelectron and optical spectroscopy results showing that Ni2+ of the nanocrystal changes during lithiation-delithiation through Ni0 and back to Ni2+. These processes are also demonstrated to provide a generic route to rescale another metal oxide. Furthermore, assembling NiO-a into the positive electrode of an asymmetric device enables extraction of full capacitance for a counter negative electrode, giving high energy density in addition to robust capacitance retention over 100,000 cycles. © 2015, National Academy of Sciences. All rights reserved.
10.1021/acs.chemmater.5b00159 | Characterization of spinel LixCo2O4-coated LiCoO2 prepared with post-thermal treatment as a cathode material for lithium ion batteriesBoth the origin and mechanism of the improvement in the electrochemical performances of post-thermal treated LiCoO2 as a cathode material for lithium ion batteries are investigated through high-quality characterization. X-ray diffraction and transmission electron microscopy measurements revealed that the high temperature sintering results in Li deficiency and the consequent formation of spinel LixCo2O4. The slow quenching allows the two phases of LiCoO2 and LixCo2O4 to intermix, whereas the post-thermal treatment at 800°C results in the separation of the spinel phase at the surface of LiCoO2. The post-thermal treated material exhibits a much better cell performance for the cycling capacity and charge rate capability than the slowly quenched material. From the conductive atomic force microscopy measurement and electrochemical impedance spectroscopy experiment, it is shown that the high electrical conductivity of the effective coating layer of the post-thermal treated LiCoO2 performs a role in enhancing the charge transfer activity of the active material. © 2015 American Chemical Society.
10.1038/nature13700 | Lithium-antimony-lead liquid metal battery for grid-level energy storageThe ability to store energy on the electric gridwould greatly improve its efficiency and reliability while enabling the integration of intermittent renewable energy technologies (such as wind and solar) into baseload supply1-4. Batteries have long been considered strong candidate solutions owing to their small spatial footprint, mechanical simplicity andflexibility in siting.However, the barrier to widespread adoption of batteries is their high cost. Here we describe a lithium-antimony-lead liquid metal battery that potentially meets the performance specifications for stationary energy storage applications. This LijjSb-Pb battery comprises a liquid lithiumnegative electrode, a molten salt electrolyte, and a liquid antimony-lead alloy positive electrode, which self-segregate by density into three distinct layers owing to the immiscibility of the contiguous salt and metal phases. The all-liquid construction confers the advantages of higher current density, longer cycle life and simpler manufacturing of large-scale storage systems (because no membranes or separators are involved) relative to those of conventional batteries5,6. At charge-discharge current densities of 275 milliamperes per square centimetre, the cells cycled at 450 degrees Celsius with 98 per cent Coulombic efficiency and 73 per cent round-trip energy efficiency. To provide evidence of their high power capability, the cells were discharged and charged at current densities as high as 1,000 milliamperes per square centimetre. Measured capacity loss after operation for 1,800 hours (more than 450 charge-discharge cycles at 100 per cent depth of discharge) projects retention of over 85 per cent of initial capacity after ten years of daily cycling. Our results demonstrate that alloying a high-meltingpoint, high-voltagemetal (antimony) with a low-melting-point, lowcost metal (lead) advantageously decreases the operating temperature while maintaining a high cell voltage. Apart from the fact that this finding puts us on a desirable cost trajectory, this approach maywell be more broadly applicable to other battery chemistries. © 2014 Macmillan Publishers Limited. All rights reserved.
10.1021/nn502212b | Toward lithium ion batteries with enhanced thermal conductivityAs batteries become more powerful and utilized in diverse applications, thermal management becomes one of the central problems in their application. We report the results on thermal properties of a set of different Li-ion battery electrodes enhanced with multiwalled carbon nanotubes. Our measurements reveal that the highest in-plane and cross-plane thermal conductivities achieved in the carbon-nanotube-enhanced electrodes reached up to 141 and 3.6 W/mK, respectively. The values for in-plane thermal conductivity are up to 2 orders of magnitude higher than those for conventional electrodes based on carbon black. The electrodes were synthesized via an inexpensive scalable filtration method, and we demonstrate that our approach can be extended to commercial electrode-active materials. The best performing electrodes contained a layer of γ-Fe2O3 nanoparticles on carbon nanotubes sandwiched between two layers of carbon nanotubes and had in-plane and cross-plane thermal conductivities of ∼50 and 3 W/mK, respectively, at room temperature. The obtained results are important for thermal management in Li-ion and other high-power-density batteries. © 2014 American Chemical Society.
10.1021/nn4063598 | Anodes for sodium ion batteries based on tin-germanium-Antimony alloysHere we provide the first report on several compositions of ternary Sn-Ge-Sb thin film alloys for application as sodium ion battery (aka NIB, NaB or SIB) anodes, employing Sn50Ge50, Sb50Ge50, and pure Sn, Ge, Sb as baselines. Sn33Ge33Sb33, Sn50Ge25Sb25, Sn60Ge20Sb20, and Sn50Ge50 all demonstrate promising electrochemical behavior, with Sn50Ge25Sb25 being the best overall. This alloy has an initial reversible specific capacity of 833 mAhg-1 (at 85 mAg-1) and 662 mAhg-1 after 50 charge-discharge cycles. Sn50Ge25Sb25 also shows excellent rate capability, displaying a stable capacity of 381 mAhg-1 at a current density of 8500 mAg-1 (~10C). A survey of published literature indicates that 833 mAhg-1 is among the highest reversible capacities reported for a Sn-based NIB anode, while 381 mAhg-1 represents the optimum fast charge value. HRTEM shows that Sn50Ge25Sb25 is a composite of 10-15 nm Sn and Sn-Alloyed Ge nanocrystallites that are densely dispersed within an amorphous matrix. Comparing the microstructures of alloys where the capacity significantly exceeds the rule of mixtures prediction to those where it does not leads us to hypothesize that this new phenomenon originates from the Ge(Sn) that is able to sodiate beyond the 1:1 Na:Ge ratio reported for the pure element. Combined TOF-SIMS, EELS TEM, and FIB analysis demonstrates substantial Na segregation within the film near the current collector interface that is present as early as the second discharge, followed by cycling-induced delamination from the current collector. © Published 2014 by the American Chemical Society.
10.1002/adma.201302757 | Multilayered Si nanoparticle/reduced graphene oxide hybrid as a high-performance lithium-ion battery anodeMultilayered Si/RGO anode nanostructures, featuring alternating Si nanoparticle (NP) and RGO layers, good mechanical stability, and high electrical conductivity, allow Si NPs to easily expand between RGO layers, thereby leading to high reversible capacity up to 2300 mAh g-1 at 0.05 C (120 mA g-1) and 87% capacity retention (up to 630 mAh g-1) at 10 C after 152 cycles. © 2013 WILEY-VCH Verlag GmbH &amp; Co. KGaA, Weinheim.
10.1039/c3cc49029g | Direct visualization of initial SEI morphology and growth kinetics during lithium deposition by in situ electrochemical transmission electron microscopyDeposition of Li is a major safety concern existing in Li-ion secondary batteries. Here we perform the first in situ high spatial resolution measurement coupled with real-time quantitative electrochemistry to characterize SEI formation on gold using a standard battery electrolyte. We demonstrate that a dendritic SEI forms prior to Li deposition and that it remains on the surface after Li electrodissolution. © 2014 The Royal Society of Chemistry.
10.1149/2.082404jes | Dry synthesis of lithium intercalated graphite powder and fiberHerein we describe the direct synthesis of lithium intercalated graphite by heating under vacuum or ball milling under pressurized Ar(g). Both methods allow for stoichometric control of Li-C ratio in battery-grade graphites and carbon fibers prior to formation of a solid electrolyte interphase. The products' surface chemistries, as probed by XPS, suggest that LiC6 are extremely reactive with trace amounts of moisture or oxygen. The open circuit potential and SEM data show that the reactivity of the lithiated battery-grade graphite and the carbon fiber can be related to the density of edge/defect sites on the surfaces. Preliminary results of spontaneous delithiation of Li-graphite in electrolyte are also given. © 2014 The Electrochemical Society. All rights reserved.
10.1149/2.0681414jes | Advances in stabilizing 'Layered-Layered' xLi2MnO3 • (1-x)LiMO2 (M=Mn, Ni, Co) electrodes with a spinel componentComposite electrode structures with layered and spinel components have been investigated to evaluate the possibility of arresting or suppressing the voltage fade observed on cycling high capacity, lithium- and manganese-rich 'layered-layered' xLi2MnO3· (1-x)LiMO2 (M=Mn, Ni, Co) electrodes in lithium cells. Control of the spinel content in 'layered-layered-spinel' electrode materials and regulating the electrochemical voltage window of the lithium cells enables a capacity of approximately 190 mAh/g with little voltage fade. The results bode well for enhancing the electrochemical properties and structural stability of composite electrode structures on long-term cycling in lithium-ion batteries. © 2014 The Electrochemical Society.
10.1017/S1431927614012744 | Direct visualization of solid electrolyte interphase formation in lithium-ion batteries with in situ electrochemical transmission electron microscopyComplex, electrochemically driven transport processes form the basis of electrochemical energy storage devices. The direct imaging of electrochemical processes at high spatial resolution and within their native liquid electrolyte would significantly enhance our understanding of device functionality, but has remained elusive. In this work we use a recently developed liquid cell for in situ electrochemical transmission electron microscopy to obtain insight into the electrolyte decomposition mechanisms and kinetics in lithium-ion (Li-ion) batteries by characterizing the dynamics of solid electrolyte interphase (SEI) formation and evolution. Here we are able to visualize the detailed structure of the SEI that forms locally at the electrode/electrolyte interface during lithium intercalation into natural graphite from an organic Li-ion battery electrolyte. We quantify the SEI growth kinetics and observe the dynamic self-healing nature of the SEI with changes in cell potential. © Microscopy Society of America 2014.
10.1149/2.0091409jes | Manganese sequestration and li-ion batteries durability enhancement by polymeric 18-crown-6 ethersWe propose trapping of Mn cations by polymeric crown ethers as a mitigation measure for the consequences of Mn dissolution in Li-ion batteries (LIBs). Mn cations trapping by poly(vinylbenzo-18-crown-6) and poly(undecylenyloxymethyl- 18-crown-6) was investigated for 1M LiPF6 solutions in binary carbonates containing Mn(II) salts and in lithium manganese oxide (LMO) spinel - graphite (GR) cells. Trapping site occupancies by Mn+2 exceeding 90% were measured in bench top experiments. Polyethylene separators coated with poly(vinylbenzo-18-crown-6) trapped Mn cations in LMO - GR cells and decreased capacity fade during 100 cycles at high temperature (60°C) and C/4 rate, retaining 26% more capacity than the baseline cells. We also address the important distinction between using free (molecular) vs. tethered (polymeric) macrocycles, and its consequences for LIB performance. © 2014 The Electrochemical Society. All rights reserved.
10.1002/adma.201400578 | Controllable synthesis of hollow Si anode for long-cycle-life lithium-ion batteriesA versatile and surfactant-free method is developed to synthesize hollow Si materials using carbonates as templates without the use of hazardous hydrofluoric acid. The morphology of Si is controllable from hollow cubes, spheres, and tubes, to flowers and other shapes. Such hollow Si materials as anodes of lithium-ion batteries show excellent cyclic performance, which is promising for practical applications. © 2014 WILEY-VCH Verlag GmbH & Co. KGaA, Weinheim.
10.1021/am403718u | Improved cyclic performance of si anodes for lithium-ion batteries by forming intermetallic interphases between si nanoparticles and metal microparticlesSilicon, an anode material with the highest capacity for lithium-ion batteries, needs to improve its cyclic performance prior to practical applications. Here, we report on a novel design of Si/metal composite anode in which Si nanoparticles are welded onto surfaces of metal particles by forming intermetallic interphases through a rapid heat treatment. Unlike pure Si materials that gradually lose electrical contact with conductors and binders upon repeated charging and discharging cycles, Si in the new Si/metal composite can maintain the electrical contact with the current collector through the intermetallic interphases, which are inactive and do not lose physical contact with the conductors and binders, resulting in significantly improved cyclic performance. Within 100 cycles, only 23.8% of the capacity of the pure Si anode is left while our Si/Ni anode obtained at 900 C maintains 73.7% of its capacity. Therefore, the concept of employing intermetallic interphases between Si nanoparticles and metal particles provides a new avenue to improve the cyclic performance of Si-based anodes. © 2013 American Chemical Society.
10.1016/j.elecom.2013.10.020 | Improved performance of lithium-sulfur battery with fluorinated electrolyteAn organo-fluorine compound, 1,1,2,2-tetrafluoroethyl-2,2,3,3- tetrafluoropropyl ether (TTE), was investigated for the first time as the electrolyte solvent in the lithium-sulfur battery. The new fluorinated electrolyte suppressed the deleterious shuttling effect and improved the capacity retention and coulombic efficiency in cell tests. In addition, it was found to eliminate the self-discharge of the lithium-sulfur battery. © 2013 Elsevier B.V.
10.1021/jp406273p | Reduction of carbonate electrolytes and the formation of solid-electrolyte interface (SEI) in lithium-ion batteries. 2. Radiolytically induced polymerization of ethylene carbonateExtensive polymerization of ethylene carbonate (EC) leading to the formation of oligomers with masses up to 1 to 2 kDa in electron beam radiolysis is demonstrated using electrospray ionization mass spectrometry and nuclear magnetic resonance. This polymer has a different structure and morphology than the linear chain copolymer of ethylene oxide and EC that is generated in anionic polymerization of intact EC molecules. This radiolytically generated polymer exhibits chain branching and pendant carbonate groups, and it can form a 3D organic network that is additionally cross-linked through lithium ions. Such a morphology is consistent with the occurrence of anionic and radical polymerization that involve the products of recombination and disproportionation of secondary radicals generated in one-electron reduction of EC. Our examination of this chemistry suggests that the same polymer is likely to occur in electrochemical reduction of EC. The formation of this polymeric network qualitatively accounts for some of unexplained properties of the solid-electrolyte interface (SEI) occurring in electrochemical cells with EC-based electrolyte, including common lithium batteries. © 2013 American Chemical Society.
10.1016/j.electacta.2013.03.147 | Heating strategies for Li-ion batteries operated from subzero temperaturesElectric vehicles (EVs) suffer from significant driving range loss in subzero temperature environments due to reduced energy and power capability of Li-ion batteries as well as severe battery degradation due to Li plating. Preheating batteries to room temperature is an essential function of an effective battery management system. The present study employs an electrochemical–thermal coupled model to simulate, for the first time, the process of heating Li-ion batteries from subzero temperatures. Three heating strategies are proposed and compared using battery power, namely self-internal heating, convective heating and mutual pulse heating, as well as one strategy (AC heating) using external power. Their advantages and disadvantages are discussed in terms of capacity loss, heating time, system durability, and cost. For heating using battery power, model predictions reveal that Li-ion batteries can be heated from −20 °C to 20 °C at the expense of only 5% battery capacity loss using mutual pulse heating with high-efficiency dc–dc converter, implying considerable potential for improved driving range of EVs in cold weather conditions. Moreover, the heating time can be reduced to within 2 min by increasing cell output power using convective heating and mutual pulse heating. For external power heating, high frequency AC signal with large amplitude is a preferred choice, offering both high heating power and improved battery cycle life. © 2013 Elsevier Ltd
10.1021/cm401232r | Effect of Rb and Ta doping on the ionic conductivity and stability of the garnet Li7+2x-y(La3-xRbx)(Zr 2-yTay)O12 (0 ≤ x ≤ 0.375, 0 ≤ y ≤ 1) Superionic conductor: A first principles investigationIn this work, we investigated the effect of Rb and Ta doping on the ionic conductivity and stability of the garnet Li7+2x-y(La 3-xRbx)(Zr2-yTay)O12 (0 ≤ x ≤ 0.375, 0 ≤ y ≤ 1) superionic conductor using first principles calculations. Our results indicate that doping does not greatly alter the topology of the migration pathway, but instead acts primarily to change the lithium concentration. The structure with the lowest activation energy and highest room temperature conductivity is Li6.75La3Zr 1.75Ta0.25O12 (Ea = 19 meV, σ300K = 1 × 10-2 S cm-1). All Ta-doped structures have significantly higher ionic conductivity than the undoped cubic Li7La3Zr2O12 (c-LLZO, Ea = 24 meV, σ300K = 2 × 10-3 S cm-1). The Rb-doped structure with composition Li 7.25La2.875Rb0.125Zr2O12 has a lower activation energy than c-LLZO, but further Rb doping leads to a dramatic decrease in performance. We also examined the effect of changing the lattice parameter at fixed lithium concentration and found that a decrease in the lattice parameter leads to a rapid decline in Li+ conductivity, whereas an expanded lattice offers only marginal improvement. This result suggests that doping with larger cations will not provide a significant enhancement in performance. Our results find higher conductivity and lower activation energy than is typically reported in the experimental literature, which suggests that there is room for improving the total conductivity in these promising materials. © 2013 American Chemical Society.
10.1038/nature12134 | A new anode material for oxygen evolution in molten oxide electrolysisMolten oxide electrolysis (MOE) is an electrometallurgical technique that enables the direct production of metal in the liquid state from oxide feedstock, and compared with traditional methods of extractive metallurgy offers both a substantial simplification of the process and a significant reduction in energy consumption. MOE is also considered a promising route for mitigation of CO 2 emissions in steelmaking, production of metals free of carbon, and generation of oxygen for extra-terrestrial exploration. Until now, MOE has been demonstrated using anode materials that are consumable (graphite for use with ferro-alloys and titanium) or unaffordable for terrestrial applications (iridium for use with iron). To enable metal production without process carbon, MOE requires an anode material that resists depletion while sustaining oxygen evolution. The challenges for iron production are threefold. First, the process temperature is in excess of 1, 538 degrees Celsius (ref. 10). Second, under anodic polarization most metals inevitably corrode in such conditions. Third, iron oxide undergoes spontaneous reduction on contact with most refractory metals and even carbon. Here we show that anodes comprising chromium-based alloys exhibit limited consumption during iron extraction and oxygen evolution by MOE. The anode stability is due to the formation of an electronically conductive solid solution of chromium(iii) and aluminium oxides in the corundum structure. These findings make practicable larger-scale evaluation of MOE for the production of steel, and potentially provide a key material component enabling mitigation of greenhouse-gas emissions while producing metal of superior metallurgical quality. © 2013 Macmillan Publishers Limited. All rights reserved.
10.1149/2.049301jes | Composite 'layered-layered-spinel' cathode structures for lithium-ion batteriesThe concept of embedding a spinel component in high capacity, composite xLi2MnO3•(1-x)LiMO2 (M = Mn, Ni) 'layered-layered' structures to improve their electrochemical properties and cycling stability has been exploited. In this paper, we report the preparation and electrochemical characterization of three-component 'layered-layered-spinel' electrodes, synthesized by lowering the lithium content of a parent 'layered-layered' 0.3Li2MnO3•0.7LiMn 0.5Ni0.5O2 material while maintaining a Mn:Ni ratio of 0.65:0.35; such compounds can be designated generically by the system, LixMn0.65Ni0.35Oy, for which the end members are 0.3Li2MnO3•0.7LiMn0.5Ni 0.5O2 (x = 1.3; y = 2.3), in which the average manganese and nickel oxidation states are 4+ and 2+, respectively, and LiMn 1.3Ni0.7O4 (x = 0.5; y = 2) in which the corresponding average oxidation states are expected to lie between 4+ and 3.77+ for Mn, and 2.57+ and 3+ for Ni, respectively. For this study, compounds with a lithium content of x = 1.3, i.e., the parent 'layered-layered' composition, and 1.25 were selected for detailed and comparative investigation, the latter value corresponding to a targeted spinel content of 6%. The beneficial effects of 1) using Mg2+ as a dopant ion and 2) treating the electrode particle surface with an acidic solution of AlF3 to enhance cycling stability, reduce first-cycle capacity loss, and to slow voltage decay on cycling are discussed. © 2012 The Electrochemical Society.
10.1149/2.047304jes | Li-ion cell operation at low temperaturesSubstantially reduced energy and power capabilities of lithium-ion cell operating at low temperatures pose a technical barrier for market penetration of hybrid electric vehicles and pure electric vehicles. The present work delineates Li-ion cell behaviors at low temperatures by a combined experimental and modeling approach. An electrochemical-thermal coupled model, incorporating concentration- and temperature-dependent transport and kinetic properties, is applied and validated against 2.2Ah 18650 cylindrical cells over a wide range of temperatures (-20°C to 45°C) and discharge rates. Simulation and experimental results demonstrate the dramatic effects of cell self-heating upon electrochemical performance. A nonisothermal Ragone plot accounting for these important thermal effects is proposed for the first time for Li-ion cells and more generally for thermally coupled batteries. Detailed resistance analysis indicates that performance limits at -20°C depend on not only discharge rates but also thermal conditions. Optimization of cell design parameters and material properties is performed for 1 C rate discharge starting from -20°C, where the principal performance limitations are found to be Li+ diffusion in the electrolyte and solid-state Li diffusion in graphite particles, instead of charge-transfer kinetic or ohmic resistance. © 2013 The Electrochemical Society.
10.1016/j.elecom.2013.01.015 | Silicon nanotube anode for lithium-ion batteriesThis work describes a promising strategy for large-scale fabrication of silicon (Si) nanotubes. The process began with preparation of silica nanotubes using rod-like NiN2H4 as a template and the resulting silica nanotubes were then converted to Si nanotubes by a thermal reduction process assisted with magnesium powder. The electrochemical properties of Si nanotubes were investigated as anode of lithium-ion batteries. It was demonstrated that the as-developed Si nanotubes showed significantly improved rate capability and long-term cycling performance compared with commercial silicon meshes. © 2013 Elsevier B.V.
10.1002/adma.201204051 | Ultrasound assisted design of sulfur/carbon cathodes with partially fluorinated ether electrolytes for highly efficient Li/S batteriesA one-step, eco-friendly ultrasound-assisted process is established for the rapid synthesis of sulfur-carbon composite cathode materials, avoiding the widely used, energy inefficient "melt-down" process for Li-S batteries. It is demonstrated that, without inserting sulfur into pores of carbon, the coulombic efficiency of SC/Li cell in the new DOL/D2 electrolyte is greater than 96% for 100 cycles, which is far superior to the reported numerous electrolyte formulations. Copyright © 2013 WILEY-VCH Verlag GmbH & Co. KGaA, Weinheim.
10.1021/cr300205k | Liquid metal batteries: Past, present, and futureThe evolution of the liquid metal battery is a story of a novel technology originally conceived in a different economic and political climate to provide flexibility in addressing the constraints of a society just entering the nuclear age and with aspirations to electrify the everyday experience. Ironically, it is these same massive research projects that receded into obscurity that can now be resurrected and reinvented as an exciting opportunity for addressing society's ambitions for both sustainable and environmentally benign energy. Building upon those early advances in classical electrometallurgy, four decades later the US government began to fund pioneering work at a few of the nation's top industrial and national laboratories to develop allliquid cells for energy storage applications. Motivated by the Cold War battle for technological supremacy, intensive research on these thermally and electrically rechargeable all-liquid energy storage cells continued in the US throughout the next decade, only to be abandoned as efforts shifted toward higher-energy-density rechargeable cells with immobilized components better suited for automotive applications.
10.1016/j.electacta.2012.11.083 | Lithium polymer cell assembled by in situ chemical cross-linking of ionic liquid electrolyte with phosphazene-based cross-linking agentIonic liquid-based cross-linked gel polymer electrolytes were prepared with a phosphazene-based cross-linking agent, and their electrochemical properties were investigated. Lithium polymer cells composed of lithium anode and LiCoO2 cathode were assembled with ionic liquid-based cross-linked gel polymer electrolyte and their cycling performance was evaluated. The interfacial adhesion between the electrodes and the electrolyte by in situ chemical cross-linking resulted in stable capacity retention of the cell. A reduction in the ionic mobility in both the electrolyte and the electrode adversely affected discharge capacity and high rate performance of the cell. DSC studies demonstrated that the use of ionic liquid-based cross-linked gel polymer electrolytes provided a significant improvement in the thermal stability of the cell. © 2012 Elsevier Ltd. All Rights Reserved.
10.1149/2.083212jes | Positive electrode passivation by LiDFOB electrolyte additive in high-capacity lithium-ion cellsThe effect of LiF2BC2O4 (LiDFOB) electrolyte additive on the capacity and impedance characteristics of cells with Li1.2Ni0.15Mn0.55Co0.1O 2-based positive, graphite-based negative and LiPF6-based electrolyte is evaluated using a combination of electrochemical cycling and surface analysis techniques. The impedance rise in these cells occurs primarily at the positive electrode whereas the capacity loss results from lithium trapping at the negative electrode. The LiDFOB serves as a bifunctional additive and reduces both cell capacity loss and impedance rise by reacting at both electrodes; probable reaction mechanisms have been highlighted in this article. X-ray photoelectron spectroscopy (XPS) data show that the LiDFOB additive forms a thicker passivation layer that inhibits electrolyte oxidation and reduces dissolution of Mn, Ni, Co ions from the positive electrode. Secondary ion mass spectroscopy (SIMS) data show that a thinner but more robust SEI forms at the negative electrode, which helps maintain cell capacity. The synergistic effects of LiDFOB at both electrodes results in a marked improvement in cell electrochemical performance. © 2012 The Electrochemical Society.
10.1557/jmr.2012.298 | Reactions and reversible hydrogenation of single-walled carbon nanotube anionsSingle-walled carbon nanotube (SWNT) radical anions will react with tetrahydrofuran and generate ethylene, enolates, and a partially hydrogenated nanotube backbone. The experimental evidence suggests that there are sp 3 C-H binding interactions. The total gravimetric content of hydrogen on a sample averages from 3.5% to 3.9% w/w, about four times the total amount observed for nanotubes hydrogenated via traditional Birch reduction reactions. Furthermore, the hydrogen desorbs at temperatures up to 400 °C less than those observed for the hydrogenated SWNTs formed after the Birch reduction. Finally, the first room temperature electron spin resonance spectrum of a nanotube radical ion is also reported. © Materials Research Society 2012.
10.1002/adma.201202196 | Cable-type flexible lithium ion battery based on hollow multi-helix electrodesThe mechanical flexibility of a cable-type battery reaches levels far beyond what is possible with conventional designs. The hollow-spiral (helical) multi-helix anode architecture is critical to the robustness under mechanical stress and facilitates electrolyte wetting of the battery components. This design enables the battery to reliably power an LED screen or an MP3 player even under severe mechanical twisting and bending. Copyright © 2012 WILEY-VCH Verlag GmbH & Co. KGaA, Weinheim.
10.1002/anie.201204913 | Magnesium borohydride: From hydrogen storage to magnesium batteryBeyond hydrogen storage: The first example of reversible magnesium deposition/stripping onto/from an inorganic salt was seen for a magnesium borohydride electrolyte. High coulombic efficiency of up to 94 % was achieved in dimethoxyethane solvent. This Mg(BH 4) 2 electrolyte was utilized in a rechargeable magnesium battery. Copyright © 2012 WILEY-VCH Verlag GmbH &amp; Co. KGaA, Weinheim.
10.1021/nl3004286 | Hollow iron oxide nanoparticles for application in lithium ion batteriesMaterial design in terms of their morphologies other than solid nanoparticles can lead to more advanced properties. At the example of iron oxide, we explored the electrochemical properties of hollow nanoparticles with an application as a cathode and anode. Such nanoparticles contain very high concentration of cation vacancies that can be efficiently utilized for reversible Li ion intercalation without structural change. Cycling in high voltage range results in high capacity (∼132 mAh/g at 2.5 V), 99.7% Coulombic efficiency, superior rate performance (133 mAh/g at 3000 mA/g) and excellent stability (no fading at fast rate during more than 500 cycles). Cation vacancies in hollow iron oxide nanoparticles are also found to be responsible for the enhanced capacity in the conversion reactions. We monitored in situ structural transformation of hollow iron oxide nanoparticles by synchrotron X-ray absorption and diffraction techniques that provided us clear understanding of the lithium intercalation processes during electrochemical cycling. © 2012 American Chemical Society.
10.1021/ja209759s | Magnesium-antimony liquid metal battery for stationary energy storageBatteries are an attractive option for grid-scale energy storage applications because of their small footprint and flexible siting. A high-temperature (700 °C) magnesium-antimony (Mg¦¦Sb) liquid metal battery comprising a negative electrode of Mg, a molten salt electrolyte (MgCl 2-KCl-NaCl), and a positive electrode of Sb is proposed and characterized. Because of the immiscibility of the contiguous salt and metal phases, they stratify by density into three distinct layers. Cells were cycled at rates ranging from 50 to 200 mA/cm 2 and demonstrated up to 69% DC-DC energy efficiency. The self-segregating nature of the battery components and the use of low-cost materials results in a promising technology for stationary energy storage applications. © 2012 American Chemical Society.
10.1039/c2ee02911a | Reviving rechargeable lithium metal batteries: Enabling next-generation high-energy and high-power cellsHerein reported is a fundamentally new strategy for reviving rechargeable lithium (Li) metal batteries and enabling the emergence of next-generation safe batteries featuring a graphene-supported Li metal anode, including the highly promising Li-sulfur, Li-air, and Li-graphene cells with exceptionally high energy or power densities. All the Li metal anode-based batteries suffer from a high propensity to form Li dendrites (tree-like structures) at the anode upon repeated discharges/charges. A dendrite could eventually penetrate through the separator to reach the cathode, causing internal short-circuiting and even explosion, the main reason for the battery industry to abandon rechargeable lithium metal batteries in the early 1990s. By implementing graphene sheets to increase the anode surface areas, one can significantly reduce the anode current density, thereby dramatically prolonging the dendrite initiation time and decreasing the growth rate of a dendrite, if ever initiated, possibly by a factor of up to 10 10 and 10 5, respectively. © The Royal Society of Chemistry 2012.
10.1021/cm2026703 | Designing high-capacity, lithium-ion cathodes using x-ray absorption spectroscopyWe have taken advantage of the element specific nature of X-ray absorption spectroscopy to elucidate the chemical and structural details of a surface treatment intended for the protection of high-capacity cathode materials. Electrochemical data have shown that surface treatments of 0.5Li 2MnO 3·0.5LiCoO 2 (Li 1.2Mn 0.4Co 0.4O 2) with an acidic solution of lithium-nickel-phosphate significantly improves electrode capacity, rate, and cycling stability. XAS data reveal that the surface treatment results in a modification of the composite structure itself, where Ni 2+ cations, intended to be present in a lithium-nickel-phosphate coating, have instead displaced lithium in the transition metal layers of Li 2MnO 3-like domains within the 0.5Li 2MnO 3·0. 5LiCoO 2 structure. X-ray diffraction data show the presence of Li 3PO 4, suggesting that phosphate ions from the acidic solution are responsible for lithium extraction and nickel insertion with the formation of vacancies and/or manganese reduction for charge compensation. Furthermore, we show that the above effects are not limited to lithium-nickel-phosphate treatments. The studies described are consistent with a novel approach for synthesizing and tailoring the structures of high-capacity cathode materials whereby a Li 2MnO 3 framework is used as a precursor for synthesizing a wide variety of composite metal oxide insertion electrodes for Li-ion battery applications. © 2011 American Chemical Society.
10.1021/ja208577j | Recycling ZnTe, CdTe, and other compound semiconductors by ambipolar electrolysisThe electrochemical behavior of ZnTe and CdTe compound semiconductors dissolved in molten ZnCl2 and equimolar CdCl2-KCl, respectively, was examined. In these melts dissolved Te is present as the divalent telluride anion, Te2-, which was found able to be converted to elemental metal by electrochemical oxidation at the anode. ZnTe-ZnCl 2 melts were studied at 500 °C by standard electrochemical techniques. On the basis of these results, electrolysis was performed, resulting in the simultaneous extraction of phase-pure liquid Zn at the cathode and phase-pure liquid Te at the anode. This new process, involving the simultaneous deposition of liquid metals at electrodes of opposite polarity, is termed herein as ambipolar electrolysis. A melt consisting of CdTe dissolved in equimolar CdCl2-KCl was processed by ambipolar electrolysis, resulting in the production of liquid Cd at the cathode and liquid Te at the anode. Ambipolar electrolysis could enable new approaches to recycling compound semiconductors and semiconductor devices, such as CdTe solar cells. © 2011 American Chemical Society.
10.1016/j.jfluchem.2011.07.019 | Safety improvement of lithium ion batteries by organo-fluorine compoundsThermal stability, electrochemical oxidation stability and charge/discharge characteristics of natural graphite powder were investigated by mixing of five fluoro-carbonates with 1 mol/L LiClO4-EC/DEC/PC (1:1:1 vol.). DSC study revealed that thermal stability of the electrolyte solution was improved by mixing of fluoro-carbonates by 10.0-33.3 vol.%. Electrochemical oxidation stability was also improved. Oxidation currents for Pt electrode significantly decreased by mixing of fluoro-carbonates. In the fluoro-carbonate-mixed electrolyte solutions, electrochemical reduction of PC decreased with increasing concentration of fluoro-carbonate and current density. As a result, first coulombic efficiency for natural graphite electrode increased, that is, irreversible capacity decreased in the fluoro-carbonate-mixed solutions. © 2011 Elsevier B.V.
10.1016/j.jpowsour.2011.06.078 | Multi-parameter battery state estimator based on the adaptive and direct solution of the governing differential equationsWe report the development of an adaptive, multi-parameter battery state estimator based on the direct solution of the differential equations that govern an equivalent circuit representation of the battery. The core of the estimator includes two sets of inter-related equations corresponding to discharge and charge events respectively. Simulation results indicate that the estimator gives accurate prediction and numerically stable performance in the regression of model parameters. The estimator is implemented in a vehicle-simulated environment to predict the state of charge (SOC) and the charge and discharge power capabilities (state of power, SOP) of a lithium ion battery. Predictions for the SOC and SOP agree well with experimental measurements, demonstrating the estimator's application in battery management systems. In particular, this new approach appears to be very stable for high-frequency data streams. © 2011 Elsevier B.V. All rights reserved.
10.1016/j.elecom.2011.06.037 | Li2MnO3-based composite cathodes for lithium batteries: A novel synthesis approach and new structuresA new, simple technique has been demonstrated for fabricating high-capacity composite electrode structures. In this technique, Li2MnO 3 is leached in acid in the presence of soluble transition metal ions and subsequently annealed between 450 and 850 °C. The technique can be used to prepare a wide variety of composite compounds, in particular, a new family of 'layered-rocksalt' xLi2MnO3•(1-x)MO (e.g., M = Ni and Co) structures and modifications thereof, as well as 'layered-layered' xLi2MnO3•(1-x)LiMO2 (e.g., M = Mn, Ni, and Co) and 'layered-spinel' xLi2MnO3•(1-x)LiM 2O4 (e.g., M = Mn and Ni). This novel approach also holds promise for 1) synthesizing materials that reduce the extent of internal phase transitions of composite cathode structures with a high manganese content, and 2) minimizing the extent to which cells need to be electrochemically activated to remove Li2O, thereby reducing the extent of the irreversible capacity loss on the first charge/discharge cycle. © 2011 Elsevier B.V. All Rights Reserved.
10.1021/nl2018492 | Graphene surface-enabled lithium ion-exchanging cells: Next-generation high-power energy storage devicesHerein reported is a fundamentally new strategy for the design of high-power and high energy-density devices. This approach is based on the exchange of lithium ions between the surfaces (not the bulk) of two nanostructured electrodes, completely obviating the need for lithium intercalation or deintercalation. In both electrodes, massive graphene surfaces in direct contact with liquid electrolyte are capable of rapidly and reversibly capturing lithium ions through surface adsorption and/or surface redox reaction. These devices, based on unoptimized materials and configuration, are already capable of storing an energy density of 160 Wh/kgcell, which is 30 times higher than that (5 Wh/kgcell) of conventional symmetric supercapacitors and comparable to that of Li-ion batteries. They are also capable of delivering a power density of 100 kW/kgcell, which is 10 times higher than that (10 kW/kgcell) of supercapacitors and 100 times higher than that (1 kW/kgcell) of Li-ion batteries. © 2011 American Chemical Society.
10.1016/j.materresbull.2011.05.021 | Effect of oxyfluorinated multi-walled carbon nanotube additives on positive temperature coefficient/negative temperature coefficient behavior in high-density polyethylene polymeric switchesMulti-walled carbon nanotubes (MWCNTs) were embedded into high-density polyethylene (HDPE) to improve the electrical properties of HDPE polymeric switches. The MWCNT surfaces were modified by oxyfluorination to improve their positive temperature coefficient (PTC) and negative temperature coefficient (NTC) behaviors in HDPE polymeric switches. HDPE polymeric switches exhibit poor electron mobility between MWCNT particles when the number of oxygen functional groups is increased by oxyfluorination. Thus, the PTC intensity of HDPE polymeric switches was increased by the destruction of the electrical conductivity network. The oxyfluorination of MWCNTs also leads to weak NTC behavior in the MWCNT-filled HDPE polymeric switches. This result is attributed to the reduction of the mutual attraction between the MWCNT particles at the melting temperature of HDPE, which results from a decrease in the surface free energy of the C-F bond in MWCNT particles. © 2011 Elsevier Ltd. All rights reserved.
10.1149/1.3623446 | Electrolysis of molten iron oxide with an iridium anode: The role of electrolyte basicityMolten oxide electrolysis (MOE) is a carbon-free, electrochemical technique to decompose a metal oxide directly into liquid metal and oxygen gas. From an environmental perspective what makes MOE attractive is its ability to extract metal without generating greenhouse gases. Hence, an inert anode capable of sustained oxygen evolution is a critical enabling component for the technology. To this end, iridium has been evaluated in ironmaking cells operated with two different electrolytes. The basicity of the electrolyte has been found to have a dramatic effect on the stability of the iridium anode. The rate of iridium loss in an acidic melt with high silica content has been measured to be much less than that in a basic melt with high calcia content. © 2011 The Electrochemical Society.
10.1039/c1jm10532a | Si-C composite anode of layered polysilane (Si6H6) and sucrose for lithium ion rechargeable batteriesSilicon-carbon (Si-C) composites were formed by mixing layered polysilane with sucrose, and then sintering. The Si-C composites had a unique form, which consisted of Si plates coated onto carbon particles. These composites were completely different from other Si-C composites made from silicon powder, which consist of carbon-coated silicon particles. Electrodes consisting of Si-C composites made from layered polysilane had a high capacity and a high capacity retention compared to layered polysilane electrodes, because the layered polysilane attached to carbon particles had a higher conductivity than a simple mixture of layered polysilane and carbon powder. © The Royal Society of Chemistry 2011.
10.1016/j.elecom.2010.12.021 | Identification of LiNi0.5Mn1.5O4 spinel in layered manganese enriched electrode materialsWe report the synthesis and characterization of the composite materials Li1 + x(Ni0.25Mn0.75)O2.25 + x/2 and Li1 + x(Ni0.25Co0.125Mn0.625)O 2.19 + x/2 (x = 0.25, 0.375, 0.5, and 0.625) via a solid-state reaction. XRD patterns and electrochemical cycling of the materials in lithium cells revealed features consistent with the presence of the high voltage spinel LiNi0.5Mn1.5O4 phase within the materials, which diminished with increasing relative lithium compositions. The cobalt-containing materials had less evidence of a spinel phase than the cobalt-free materials of equivalent relative lithium to transition metal compositions. The results presented herein provide evidence that the additional XRD features were correlated with the presence of the LiNi0.5Mn 1.5O4 phase within these materials. © 2010 Elsevier B.V. All rights reserved.
10.1038/nnano.2011.38 | Three-dimensional bicontinuous ultrafast-charge and-discharge bulk battery electrodesRapid charge and discharge rates have become an important feature of electrical energy storage devices, but cause dramatic reductions in the energy that can be stored or delivered by most rechargeable batteries (their energy capacity). Supercapacitors do not suffer from this problem, but are restricted to much lower stored energy per mass (energy density) than batteries. A storage technology that combines the rate performance of supercapacitors with the energy density of batteries would significantly advance portable and distributed power technology. Here, we demonstrate very large battery charge and discharge rates with minimal capacity loss by using cathodes made from a self-assembled three-dimensional bicontinuous nanoarchitecture consisting of an electrolytically active material sandwiched between rapid ion and electron transport pathways. Rates of up to 400C and 1,000C for lithium-ion and nickel-metal hydride chemistries, respectively, are achieved (where a 1C rate represents a one-hour complete charge or discharge), enabling fabrication of a lithium-ion battery that can be 90% charged in 2 minutes. © 2011 Macmillan Publishers. All rights reserved.
10.1149/1.3393838 | The effect of electrolyte additives upon the lithium kinetics of Li-ion cells containing MCMB and LiNixCo1-xO2 electrodes and exposed to high temperaturesWim the intent of improving the performance of lithium-ion cells at high temperatures, we have investigated the use of a number of electrolyte additives in experimental MCMB- LixNiyCo1-yO2 cells, which were exposed to temperatures as high as 80°C. In the present work, we have evaluated the use of a number of additives, namely vinylene carbonate (VC), dimethyl acetamide (DMAc), and mono-fluoroethylene carbonate (FEC), in an electrolyte solution anticipated to perform well at warm temperature (i.e., 1.0M LiPF6 in EC+EMC (50:50 v/v %). In addition, we have explored the use of novel electrolyte additives, namely lithium oxalate and lithium tetraborate. In addition to determining the capacity and power losses at various temperatures sustained as a result of high temperature cycling (cycling performed at 60° and 80°C), the three-electrode MCMB-Li xNiyCo1-yO2 cells (limium reference) enabled us to study the impact of high temperature storage upon the solid electrolyte interphase (SEI) film characteristics on carbon anodes (MCMB-based materials), metal oxide cathodes, and the subsequent impact upon electrode kinetics. ©The Electrochemical Society.
10.1021/am100871y | Toward efficient binders for Li-ion battery Si-based anodes: Polyacrylic acidSi-based Li-ion battery anodes offer specific capacity an order of magnitude beyond that of conventional graphite. However, the formation of stable Si anodes is a challenge because of significant volume changes occuring during their electrochemical alloying and dealloying with Li. Binder selection and optimization may allow significant improvements in the stability of Si-based anodes. Most studies of Si anodes have involved the use of carboxymethylcellulose (CMC) and poly(vinylidene fluoride) (PVDF) binders. Herein, we show for the first time that pure poly(acrylic acid) (PAA), possessing certain mechanical properties comparable to those of CMC but containing a higher concentration of carboxylic functional groups, may offer superior performance as a binder for Si anodes. We further show the positive impact of carbon coating on the stability of the anode. The carbon-coated Si nanopowder anodes, tested between 0.01 and 1 V vs Li/Li+ and containing as little as 15 wt % of PAA, showed excellent stability during the first hundred cycles. The results obtained open new avenues to explore a novel series of binders from the polyvinyl acids (PVA) family. © 2010 American Chemical Society.
10.1149/1.3501236 | Lithium-ion electrolytes containing ester cosolvents for improved low temperature performanceAs part of our continuing efforts to develop advanced electrolytes to improve the performance of lithium-ion cells, especially at low temperatures, we have identified a number of electrolyte cosolvents that can be incorporated into multicomponent electrolyte formulations for enhanced performance, especially at very low temperatures (down to -70°C). In the current work, we investigated a number of ester cosolvents, namely methyl propionate, ethyl propionate, methyl butyrate, ethyl butyrate, propyl butyrate, and butyl butyrate, in multicomponent electrolytes of the following composition: 1.0 M LiP F6 in ethylene carbonate (EC) +ethyl methyl carbonate+X (20:60:20 vol. %) [where X=ester cosolvent]. Emphasis was placed upon determining the effect of electrolyte type upon the low temperature performance in experimental meso-carbon microbeads- Li Nix Co1-x O2 cells (equipped with reference electrodes) and characterizing their influence upon the lithium intercalation/deintercalation kinetics. These cells were subjected to electrical characterization (charge and discharge at different temperatures and rates) as well as electrochemical characterization (electrochemical impedance spectroscopy, linear polarization, and Tafel polarization measurements). These electrolytes have been optimized to provide good low temperature performance (down to -60°C), while still offering reasonable high temperature resilience to produce the desired wide operating temperature systems (-60 to +60°C). This has primarily been achieved by fixing the EC-content at 20% and the ester cosolvent at 20% in contrast to the previously developed systems. © 2010 The Electrochemical Society.
10.1021/nn102194w | Unique lithiation and delithiation processes of nanostructured metal silicidesWe report that TiSi2 nanonet exhibits considerable activities in the reversible lithiation and delithiation processes, although bulk-sized titanium silicide is known to be inactive when used as an electrode material for lithium ion batteries. The detailed mechanism of this unique process was studied using electrochemical techniques including the electrochemical impedance spectroscopy (EIS) method. By systematic characterizations of the Nyquist plots and comparisons with the microstructure examinations, we identified the main reason for the activities as the layered crystal structure that is found stable only in TiSi2 nanonets. The layer structure is characterized by the existence of a Si-only layer, which exhibits reactivity when exposed to lithium ions. Control studies where TiSi2 nanowires and TiSi2/Si heteronanostructures were involved, respectively, were performed. Similar to bulk TiSi2, TiSi2 nanowires show limited reactivity in lithium ion insertion and deinsertion; the EIS characteristics of TiSi 2/Si heteronanostructures, on the other hand, are distinctly different from those of TiSi2 nanonets. The result supports our proposed TiSi2 nanonet lithiation mechanism. This discovery highlights the uniqueness of nanoscale materials and will likely broaden the spectrum of electrode material choices for electrochemical energy storage. © 2010 American Chemical Society.